## Sheet1
Engineering_Mode | Bit | MR1000
Dry_Run_Mode | Bit | MR1001
GRR_Mode | Bit | MR1002
Jog_Mode | Bit | MR1003
Callibration_Mode | Bit | MR1004
Machine_No_Material | Bit | MR1010
Inhouse_Testing | Bit | MR1011
Bypass_DB_Bypass_Door_Switch | Bit | MR1200
Bypass_DB_Bypass_Estop | Bit | MR1201
Bypass_DB_Bypass_Safety_Relay | Bit | MR1202
Bypass_DB_Bypass_Pressure_Switch | Bit | MR1203
Bypass_DB_Bypass_Buzzer | Bit | MR1204
Bypass_DB_Bypass_SLM_Sensor | Bit | MR1205
Bypass_DB_Bypass_SCM_Sensor | Bit | MR1206
Bypass_DB_Bypass_Curtain_Sensor | Bit | MR1207
Bypass_DB_Bypass_Screw_Driver | Bit | MR1208
Bypass_DB_Bypass_CAMLINE | Bit | MR1209
Bypass_DB_Bypass_SoftStartValve | Bit | MR1210
Bypass_DB_Bypass_Program | Bit | MR1211
Bypass_DB_Clear_Bypass_Flag | Bit | MR1212
IO_Page | Bit | MR1300
Update_HMI_ErrMsg | Bit | MR1400
Update_HMI_WarnMsg | Bit | MR1401
HMI_Ok_To_Toggle | Bit | MR1402
Start_By_Btn_Or_HMI | Bit | MR1403
Stop_By_Btn_Or_HMI | Bit | MR1404
Reset_By_Btn_Or_HMI | Bit | MR1405
HMI_Prompt_Load_Shell_Handle | Bit | MR1500
HMI_Prompt_Load_Convyr_Plate | Bit | MR1501
HMI_Prompt_Load_Side_Col | Bit | MR1502
HMI_Prompt_Screw_Failed | Bit | MR1503
HMI_Prompt_Start_Parallel_Seq | Bit | MR1504
HMI_Prompt_Vision_Check_Failed | Bit | MR1505
HMI_Prompt_Unload_Shell | Bit | MR1506
HMI_Prompt_Screw_Feed_Failed | Bit | MR1507
HMI_Prompt_Remove_AKHandle_Jig | Bit | MR1508
HMI_Prompt_Refill_22mm_Screw | Bit | MR1509
HMI_Prompt_Refill_12mm_Screw | Bit | MR1510
HMI_Prompt_Clamp_Side_Column | Bit | MR1511
HMI_Prompt_Load_Side_Handle_Jig | Bit | MR1512
HMI_Prompt_Shell_Choice | Bit | MR1513
HMI_Prompt_Rework_Component | Bit | MR1514
HMI_Prompt_Jog_Forward_SCM | Bit | MR1515
HMI_Prompt_Jog_Backward_SCM | Bit | MR1615
HMI_Reply_Start_Parallel_Seq | Bit | MR1606
HMI_Reply_Remove_Shell | Bit | MR1601
HMI_Reply_Retry_Vision_Check | Bit | MR1602
HMI_Reply_Retry_Screw | Bit | MR1603
HMI_Reply_Retry_Feed | Bit | MR1604
HMI_Reply_12mmScrew_Refill_Done | Bit | MR1605
HMI_Reply_Clamp_Side_Column | Bit | MR1607
HMI_Reply_22mmScrew_Refill_Done | Bit | MR1608
HMI_Prompt_Load_Shell_Handle_Msg | Text string[100] | EM3100
HMI_Prompt_Load_Convyr_Plate_Msg | Text string[100] | EM3160
HMI_Prompt_Load_Side_Col_Msg | Text string[100] | EM3220
HMI_Prompt_Screw_Failed_Msg | Text string[100] | EM3280
HMI_Prompt_Clamp_SideCol_Msg | Text string[100] | EM3340
HMI_Prompt_Shim_Oring_Failed_Msg | Text string[100] | EM3400
HMI_Prompt_Unload_Shell_Msg | Text string[100] | EM3460
HMI_Prompt_Screw_Feed_Failed_Msg | Text string[100] | EM3520
HMI_Prompt_Remove_AKJig_Msg | Text string[100] | EM3580
HMI_Prompt_Refill_12mmScrew_Msg | Text string[100] | EM3640
HMI_Prompt_Start_Parel_Seq_Msg | Text string[100] | EM3700
HMI_Prompt_LoadSideHandleJig_Msg | Text string[100] | EM3760
HMI_Prompt_Refill_22mmScrew_Msg | Text string[100] | EM3820
HMI_Prompt_Shell_Choice_Msg | Text string[100] | EM3880
HMI_Prompt_Rework_Component_Msg | Text string[100] | EM3940
HMI_Prompt_JogFwd_SCM_Msg | Text string[100] | EM9910
HMI_Prompt_JogBwd_SCM_Msg | Text string[100] | EM9810
Clock_0_5Hz | Bit | MR700
Clock_2Hz | Bit | MR701
Clock_600ms | Bit | MR702
Clock_1400ms | Bit | MR703
Clock_1Hz | Bit | MR704
Machine_Sys_DB_StartInit | Bit | MR3000
Machine_Sys_DB_StopInit | Bit | MR3001
Machine_Sys_DB_InitDone | Bit | MR3002
Machine_Sys_DB_Stop | Bit | MR3003
Machine_Sys_DB_Running | Bit | MR3004
Machine_Sys_DB_Idle | Bit | MR3005
Machine_Sys_DB_Error | Bit | MR3006
Machine_Sys_DB_Warning | Bit | MR3007
Machine_Sys_DB_Estop_OK | Bit | MR3008
Machine_Sys_DB_Safety_OK | Bit | MR3009
Machine_Sys_DB_DoorSwitch_OK | Bit | MR3010
Machine_Sys_DB_Dry_Run_Mode | Bit | MR3011
Machine_Sys_DB_StatusUpdate_Trig | Bit | MR3012
Machine_Sys_DB_Machine_Empty | Bit | MR3013
Machine_Sys_DB_Error_Code | 1W signed integer | EM101
Machine_Sys_DB_Warning_Code | 1W signed integer | EM102
Machine_Sys_DB_Status | 1W signed integer | EM103
Machine_Sys_DB_Mode | 1W signed integer | EM104
Machine_Sys_DB_System_Year_YY | Text string[2] | EM105
Machine_Sys_DB_System_Month_MM | Text string[2] | EM107
Machine_Sys_DB_System_Date_DD | Text string[2] | EM109
Machine_Sys_DB_System_Hour_HH | Text string[2] | EM111
Machine_Sys_DB_System_Minute_MM | Text string[2] | EM113
Machine_Sys_DB_System_Second_SS | Text string[2] | EM115
Machine_Sys_DB_Last_Hour | Text string[2] | EM117
Machine_Sys_DB_Last_Second | 1W unsigned integer | EM119
System_DTL_YEAR | 1W unsigned integer | EM121
System_DTL_MONTH | 1W unsigned integer | EM122
System_DTL_DAY | 1W unsigned integer | EM123
System_DTL_WEEKDAY | 1W unsigned integer | EM124
System_DTL_HOUR | 1W unsigned integer | EM125
System_DTL_MINUTE | 1W unsigned integer | EM126
System_DTL_SECOND | 1W unsigned integer | EM127
System_DTL_NANOSECOND | 2W unsigned integer | EM128
Machine_Sys_DB_Status_Module1 | 1W signed integer | EM140
Machine_Sys_DB_Status_Module2 | 1W signed integer | EM141
Machine_Sys_DB_Status_Module3 | 1W signed integer | EM142
Machine_Sys_DB_Status_Module4 | 1W signed integer | EM143
Machine_Sys_DB_Status_Module5 | 1W signed integer | EM144
Machine_Sys_DB_Status_Module6 | 1W signed integer | EM145
Machine_Sys_DB_Status_Module7 | 1W signed integer | EM146
Machine_Sys_DB_Status_Module8 | 1W signed integer | EM147
HMI_Data_Trf_DB_HMI_Start | Bit | MR000
HMI_Data_Trf_DB_HMI_Stop | Bit | MR001
HMI_Data_Trf_DB_HMI_Reset | Bit | MR002
HMI_Data_Trf_DB_HMI_Init | Bit | MR003
HMI_Data_Trf_DB_HeartBeat | Bit | MR004
HMI_Data_Trf_DB_Error_Str | Text string[256] | EM201
HMI_Data_Trf_DB_Tmp_Error_Str | Text string[256] | EM340
HMI_Data_Trf_DB_Warning_Str | Text string[256] | EM480
HMI_Data_Trf_DB_Tmp_Warning_Str | Text string[256] | EM630
HMI_Data_Trf_Machine_Name | Text string[40] | EM770
HMI_Data_Trf_PLC_Program_Ver | Text string[26] | EM910
HMI_Data_Trf_HMI_Program_Ver | Text string[26] | EM930
HMI_Data_Trf_Project_No | Text string[20] | EM950
HMI_Toggle_Bit_R15000 | Bit[16] | MR100
HMI_Toggle_Bit_R25000 | Bit[16] | MR200
HMI_Toggle_Bit_R35000 | Bit[16] | MR300
HMI_Toggle_Bit_R45000 | Bit[16] | MR400
HMI_Toggle_Bit_R55000 | Bit[16] | MR500
Error_Bit | Bit[1000] | MR10000
Error_Bit_Condition | Bit[1000] | MR20000
Warning_Bit | Bit[1000] | MR30000
Warning_Bit_Condition | Bit[1000] | MR40000
Recipe_Ctrl_DB_Recipe_Name_Null | Bit | EM1300.1
Recipe_Ctrl_DB_Recipe_Full | Bit | EM1300.2
Recipe_Ctrl_DB_Save_Recipe_HMI | Bit | EM1300.3
Recipe_Ctrl_DB_Save_Recipe_PLC | Bit | EM1300.4
Recipe_Ctrl_DB_Save_Data_Ready | Bit | EM1300.5
Recipe_Ctrl_DB_Load_Recipe_HMI | Bit | EM1300.0
Recipe_Ctrl_DB_Load_Recipe_PLC | Bit | EM1300.6
Recipe_Ctrl_DB_Recipe_Completed | Bit | EM1300.7
Recipe_Ctrl_DB_Check_Recipe_Pass | Bit | EM1300.8
Recipe_Ctrl_DB_Check_Recipe_Fail | Bit | EM1300.9
Recipe_Ctrl_DB_Recipe_Not_Exist | Bit | EM1300.10
Recipe_Ctrl_DB_Delete_Recipe_HMI | Bit | EM1300.11
HMI_Machine_Recipe_Dat_Recipe_ID | 2W signed integer | EM1302
HMI_Machine_Recipe_Dat_Name | Text string[20] | EM1304
HMI_Machine_Recipe_Dat_Color | Text string[20] | EM1324
Shell_Colour_Black | Bit | MR4500
Shell_Colour_Transparent | Bit | MR4501
Shell_Colour_Amber | Bit | MR4502
Shell_Colour_Green | Bit | MR4503
Shell_Colour_Red | Bit | MR4504
Shell_Colour_Blue | Bit | MR4511
Lot_Info_DB_New_Lot_Created | Bit | MR49500
Lot_Info_DB_New_Lot_Bit | Bit | MR49501
Lot_Info_DB_New_Lot_ID_Str | Text string[50] | EM1501
Lot_Info_DB_End_Lot_Bit | Bit | MR49502
Lot_Info_DB_End_Lot_ID_Str | Text string[50] | EM1527
Lot_Info_DB_Operator_ID | Text string[10] | EM1553
Lot_Info_DB_Recipe_ID | 2W signed integer | EM1559
Lot_Info_DB_Quantity | 2W signed integer | EM1561
Lot_Info_DB_OK_To_End_Lot | Bit | MR49503
Lot_Info_DB_OK_To_Stop_Lot | Bit | EM1500.4
Lot_Info_DB_Stop_Lot_Bit | Bit | EM1500.5
Lot_Info_DB_Stop_Lot_Done | Bit | EM1500.6
Lot_Info_DB_Stop_Lot_InProg | Bit | EM1500.7
Lot_Info_DB_Create_Lot_Res_File | Bit | EM1500.8
Lot_Info_DB_Shell_Barcode | Text string[26] | EM1563
Lot_Info_DB_Curr_Recipe_Name | Text string[20] | EM1623
Lot_Info_DB_Current_Quantity | 2W signed integer | EM1634
Lot_OEE_O_Machine_OEE_Reset | Bit | EM1700.0
Lot_OEE_O_HMI_Sync_Time | Bit | EM1700.1
Lot_OEE_O_HMI_DTL_YEAR | 1W unsigned integer | EM1701
Lot_OEE_O_HMI_DTL_MONTH | 1W unsigned integer | EM1702
Lot_OEE_O_HMI_DTL_DAY | 1W unsigned integer | EM1703
Lot_OEE_O_HMI_DTL_WEEKDAY | 1W unsigned integer | EM1704
Lot_OEE_O_HMI_DTL_HOUR | 1W unsigned integer | EM1705
Lot_OEE_O_HMI_DTL_MINUTE | 1W unsigned integer | EM1706
Lot_OEE_O_HMI_DTL_SECOND | 1W unsigned integer | EM1707
Lot_OEE_O_HMI_DTL_NANOSEC | 2W unsigned integer | EM1708
Lot_OEE_O_HMI_Sync_Year_YY | Text string[4] | EM1710
Lot_OEE_O_HMI_Sync_Month_MM | Text string[2] | EM1713
Lot_OEE_O_HMI_Sync_Date_DD | Text string[2] | EM1715
Lot_OEE_O_HMI_Sync_Hour_HH | Text string[2] | EM1717
Lot_OEE_O_HMI_Sync_Min_MM | Text string[2] | EM1719
Lot_OEE_O_HMI_Sync_Sec_SS | Text string[2] | EM1721
Lot_OEE_O_HMI_Sync_Nanosec_NS | Text string[9] | EM1723
Lot_OEE_O_HMI_Sync_Str | Text string[14] | EM1728
Lot_OEE_O_MachineUpTime_S | 2W signed integer | EM1736
Lot_OEE_O_MachineOpTime_S | 2W signed integer | EM1738
Lot_OEE_O_MachineDownTime_S | 2W signed integer | EM1740
Lot_OEE_O_MachineIdleTime_S | 2W signed integer | EM1742
Lot_OEE_O_MachineRunningTime_S | 2W signed integer | EM1744
Lot_OEE_O_MachineEngModeTime_S | 2W signed integer | EM1746
Lot_OEE_O_MTBA_S | 2W signed integer | EM1748
Lot_OEE_O_MTBF_S | 2W signed integer | EM1750
Lot_OEE_O_MachineNoMaterialT_S | 2W signed integer | EM1752
Lot_OEE_O_MachineLotChangeT_S | 2W signed integer | EM1754
Lot_OEE_O_Softjam_Count | 1W signed integer | EM1756
Lot_OEE_O_Hardjam_Count | 1W signed integer | EM1757
Lot_OEE_O_UPH | 1W signed integer | EM1758
Lot_OEE_O_Total_Pass | 2W signed integer | EM1759
Lot_OEE_O_Total_Fail | 2W signed integer | EM1761
Lot_OEE_O_Total_Output | 2W signed integer | EM1763
Lot_OEE_O_Total_Yield | 2W signed integer | EM1765
Lot_OEE_O_Total_Input | 2W signed integer | EM1767
Lot_OEE_O_Last_UPH | 1W signed integer | EM1769
Lot_OEE_O_OEE_StartYr_YY | Text string[2] | EM1770
Lot_OEE_O_OEE_StartMth_MM | Text string[2] | EM1772
Lot_OEE_O_OEE_StartDate_DD | Text string[2] | EM1774
Lot_OEE_O_OEE_StartHr_HH | Text string[2] | EM1776
Lot_OEE_O_OEE_StartMin_MM | Text string[2] | EM1778
Lot_OEE_O_OEE_StartSec_SS | Text string[2] | EM1780
Lot_OEE_O_OEE_StartStr_OK | Text string[21] | EM1782
Lot_OEE_O_CSV | Bit | EM1700.2
Lot_OEE_O_Shift | Text string[10] | EM1793
Shift_OEE_Machine_OEE_Reset | Bit | EM1000.0
Shift_OEE_HMI_Sync_Time | Bit | EM1000.1
Shift_OEE_CSV | Bit | EM1000.2
Shift_OEE_HMI_Sync_DTL_Year | 1W unsigned integer | EM1001
Shift_OEE_HMI_Sync_DTL_Month | 1W unsigned integer | EM1002
Shift_OEE_HMI_Sync_DTL_Day | 1W unsigned integer | EM1003
Shift_OEE_HMI_Sync_DTL_Weekday | 1W unsigned integer | EM1004
Shift_OEE_HMI_Sync_DTL_Hour | 1W unsigned integer | EM1005
Shift_OEE_HMI_Sync_DTL_Minute | 1W unsigned integer | EM1006
Shift_OEE_HMI_Sync_DTL_Second | 1W unsigned integer | EM1007
Shift_OEE_HMI_Sync_DTL_Nanosecon | 2W unsigned integer | EM1008
Shift_OEE_HMI_Sync_Year_YY | Text string[4] | EM1010
Shift_OEE_HMI_Sync_Month_MM | Text string[2] | EM1013
Shift_OEE_HMI_Sync_Date_DD | Text string[2] | EM1015
Shift_OEE_HMI_Sync_Hour_HH | Text string[2] | EM1017
Shift_OEE_HMI_Sync_Minute_MM | Text string[2] | EM1019
Shift_OEE_HMI_Sync_Second_SS | Text string[2] | EM1021
Shift_OEE_HMI_Sync_Nanosecond_NS | Text string[2] | EM1023
Shift_OEE_HMI_Sync_Str | Text string[9] | EM1025
Shift_OEE_Machine_Up_Time_S | 2W signed integer | EM1030
Shift_OEE_Machine_Op_Time_S | 2W signed integer | EM1032
Shift_OEE_Machine_Down_Time_S | 2W signed integer | EM1034
Shift_OEE_Machine_Idle_Time_S | 2W signed integer | EM1036
Shift_OEE_Machine_Running_Time_S | 2W signed integer | EM1038
Shift_OEE_Machine_EngMode_Time_S | 2W signed integer | EM1040
Shift_OEE_MTBA_s | 2W signed integer | EM1042
Shift_OEE_MTBF_s | 2W signed integer | EM1044
Shift_OEE_No_Material_Time_S | 2W signed integer | EM1046
Shift_OEE_Lot_Change_Time | 2W signed integer | EM1048
Shift_OEE_Total_Pass | 2W signed integer | EM1050
Shift_OEE_Total_Fail | 2W signed integer | EM1052
Shift_OEE_Total_Output | 2W signed integer | EM1054
Shift_OEE_Total_Yield | 2W signed integer | EM1056
Shift_OEE_Total_Input | 2W signed integer | EM1058
Shift_OEE_Softjam_Count | 1W signed integer | EM1060
Shift_OEE_Hardjam_Count | 1W signed integer | EM1061
Shift_OEE_UPH | 1W signed integer | EM1062
Shift_OEE_Last_UPH | 1W signed integer | EM1063
Shift_OEE_OEE_Start_Year_YY | Text string[2] | EM1064
Shift_OEE_OEE_Start_Month_MM | Text string[2] | EM1066
Shift_OEE_OEE_Start_Date_DD | Text string[2] | EM1068
Shift_OEE_OEE_Start_Hour_HH | Text string[2] | EM1070
Shift_OEE_OEE_Start_Minute_MM | Text string[2] | EM1072
Shift_OEE_OEE_Start_Second_SS | Text string[2] | EM1074
Shift_OEE_OEE_Start_String_OK | Text string[21] | EM1076
Shift_OEE_OEE_End_Year_YY | Text string[2] | EM1090
Shift_OEE_OEE_End_Month_MM | Text string[2] | EM1092
Shift_OEE_OEE_End_Date_DD | Text string[2] | EM1094
Shift_OEE_OEE_End_Hour_HH | Text string[2] | EM1096
Shift_OEE_OEE_End_Minute_MM | Text string[2] | EM1098
Shift_OEE_OEE_End_Second_SS | Text string[2] | EM1100
Shift_OEE_OEE_End_String_OK | Text string[21] | EM1102
UPH_Hourly_UPH_Hourly | 2W signed integer[24] | EM1200
UPH_Hourly_Current_UPH | 2W signed integer | EM1248
UPH_Hourly_Last_UPH | 2W signed integer | EM1250
UPH_Hourly_Current_HH | Text string[2] | EM1252
UPH_Hourly_Production_UPH | 2W signed integer | EM1254
UPH_Hourly_Sprint_UPH | 2W signed integer | EM1256
UPH_Hourly_Takt_Time | Floating number | EM1258
UPH_Hourly_Yield | Floating number | EM1260
DryRun1Name | Text string[20] | EM2000
DryRun2Name | Text string[20] | EM2011
DryRun3Name | Text string[20] | EM2022
DryRun4Name | Text string[20] | EM2033
DryRun5Name | Text string[20] | EM2044
DryRun6Name | Text string[20] | EM2055
DryRun7Name | Text string[20] | EM2066
DryRun8Name | Text string[20] | EM2077
DryRun1_Enable | Bit | MR4000 | Full sequence dryrun
DryRun1_Name | Text string[20] | DM3000 | Full sequence dryrun
DryRun1_Start | Bit | MR4001 | Full sequence dryrun
DryRun1_Reset | Bit | MR4002 | Full sequence dryrun
DryRun1_SoftJamCount | 1W signed integer | DM3012
DryRun1_HardJamCount | 1W signed integer | DM3013
DryRun1_RunTime | 2W signed integer | DM3014
DryRun1_IdlingTime | 2W signed integer | DM3016
DryRun1_DownTime | 2W signed integer | DM3018
DryRun2_Enable | Bit | MR4008 | Shell Loading module dryrun
DryRun2_Name | Text string[20] | DM3020 | Shell Loading module dryrun
DryRun2_Start | Bit | MR4009 | Shell Loading module dryrun
DryRun2_Reset | Bit | MR4010 | Shell Loading module dryrun
DryRun2_SoftJamCount | 1W signed integer | DM3032
DryRun2_HardJamCount | 1W signed integer | DM3033
DryRun2_RunTime | 2W signed integer | DM3034
DryRun2_IdlingTime | 2W signed integer | DM3036
DryRun2_DownTime | 2W signed integer | DM3038
DryRun3_Enable | Bit | MR4100 | Top clamp module dryrun
DryRun3_Name | Text string[20] | DM3040 | Top clamp module dryrun
DryRun3_Start | Bit | MR4101 | Top clamp module dryrun
DryRun3_Reset | Bit | MR4102 | Top clamp module dryrun
DryRun3_SoftJamCount | 1W signed integer | DM3052
DryRun3_HardJamCount | 1W signed integer | DM3053
DryRun3_RunTime | 2W signed integer | DM3054
DryRun3_IdlingTime | 2W signed integer | DM3056
DryRun3_DownTime | 2W signed integer | DM3058
DryRun4_Enable | Bit | MR4108 | Flipping module dryrun
DryRun4_Name | Text string[20] | DM3060 | Flipping module dryrun
DryRun4_Start | Bit | MR4109 | Flipping module dryrun
DryRun4_Reset | Bit | MR4110 | Flipping module dryrun
DryRun4_SoftJamCount | 1W signed integer | DM3072
DryRun4_HardJamCount | 1W signed integer | DM3073
DryRun4_RunTime | 2W signed integer | DM3074
DryRun4_IdlingTime | 2W signed integer | DM3076
DryRun4_DownTime | 2W signed integer | DM3078
DryRun5_Enable | Bit | MR4200 | Alignment module dryrun
DryRun5_Name | Text string[20] | DM3080 | Alignment module dryrun
DryRun5_Start | Bit | MR4201 | Alignment module dryrun
DryRun5_Reset | Bit | MR4202 | Alignment module dryrun
DryRun5_SoftJamCount | 1W signed integer | DM3092
DryRun5_HardJamCount | 1W signed integer | DM3093
DryRun5_RunTime | 2W signed integer | DM3094
DryRun5_IdlingTime | 2W signed integer | DM3096
DryRun5_DownTime | 2W signed integer | DM3098
DryRun6_Enable | Bit | MR4208 | Side column module dryrun
DryRun6_Name | Text string[20] | DM3100 | Side column module dryrun
DryRun6_Start | Bit | MR4209 | Side column module dryrun
DryRun6_Reset | Bit | MR4210 | Side column module dryrun
DryRun6_SoftJamCount | 1W signed integer | DM3112
DryRun6_HardJamCount | 1W signed integer | DM3113
DryRun6_RunTime | 2W signed integer | DM3114
DryRun6_IdlingTime | 2W signed integer | DM3116
DryRun6_DownTime | 2W signed integer | DM3118
DryRun7_Enable | Bit | MR4300 | Screwing sequence dryrun
DryRun7_Name | Text string[20] | DM3120 | Screwing sequence dryrun
DryRun7_Start | Bit | MR4301 | Screwing sequence dryrun
DryRun7_Reset | Bit | MR4302 | Screwing sequence dryrun
DryRun7_SoftJamCount | 1W signed integer | DM3132
DryRun7_HardJamCount | 1W signed integer | DM3133
DryRun7_RunTime | 2W signed integer | DM3134
DryRun7_IdlingTime | 2W signed integer | DM3136
DryRun7_DownTime | 2W signed integer | DM3138
DryRun8_Enable | Bit | MR4308 | Vision sequence dryrun
DryRun8_Name | Text string[20] | DM3140 | Vision sequence dryrun
DryRun8_Start | Bit | MR4309 | Vision sequence dryrun
DryRun8_Reset | Bit | MR4310 | Vision sequence dryrun
DryRun8_SoftJamCount | 1W signed integer | DM3152
DryRun8_HardJamCount | 1W signed integer | DM3153
DryRun8_RunTime | 2W signed integer | DM3154
DryRun8_IdlingTime | 2W signed integer | DM3156
DryRun8_DownTime | 2W signed integer | DM3158
CycleTime1_Enable | Bit | MR3500
CycleTime1_Name | Text string[30] | DM3548
CycleTime1_HMICapture | Bit | MR3501
CycleTime1_Timer | Floating number | DM3500 | logging in ms for HMI data
CycleTime1_LastTimer | Floating number | DM3502
CycleTime1_Start | Bit | MR3502
CycleTime1_Arr_LastTimer1 | Floating number[11] | DM3504
CycleTime1_Arr_LastTimer2 | Floating number[11] | DM3526
CycleTime2_Enable | Bit | MR3504
CycleTime2_Name | Text string[30] | DM3660
CycleTime2_HMICapture | Bit | MR3505
CycleTime2_Timer | Floating number | DM3600
CycleTime2_LastTimer | Floating number | DM3602
CycleTime2_Start | Bit | MR3506
CycleTime2_Arr_LastTimer1 | Floating number[11] | DM3604
CycleTime2_Arr_LastTimer2 | Floating number[11] | DM3630
CycleTime3_Enable | Bit | MR3508
CycleTime3_Name | Text string[30] | DM3760
CycleTime3_HMICapture | Bit | MR3509
CycleTime3_Timer | Floating number | DM3700
CycleTime3_LastTimer | Floating number | DM3702
CycleTime3_Start | Bit | MR3510
CycleTime3_Arr_LastTimer1 | Floating number[11] | DM3704
CycleTime3_Arr_LastTimer2 | Floating number[11] | DM3730
CycleTime4_Enable | Bit | MR3512
CycleTime4_Name | Text string[30] | DM3860
CycleTime4_HMICapture | Bit | MR3513
CycleTime4_Timer | Floating number | DM3800
CycleTime4_LastTimer | Floating number | DM3802
CycleTime4_Start | Bit | MR3514
CycleTime4_Arr_LastTimer1 | Floating number[11] | DM3804
CycleTime4_Arr_LastTimer2 | Floating number[11] | DM3830
CycleTime5_Enable | Bit | MR3600
CycleTime5_Name | Text string[30] | DM3960
CycleTime5_HMICapture | Bit | MR3601
CycleTime5_Timer | Floating number | DM3900
CycleTime5_LastTimer | Floating number | DM3902
CycleTime5_Start | Bit | MR3602
CycleTime5_Arr_LastTimer1 | Floating number[11] | DM3904
CycleTime5_Arr_LastTimer2 | Floating number[11] | DM3930
CycleTime6_Enable | Bit | MR3604
CycleTime6_Name | Text string[30] | DM4060
CycleTime6_HMICapture | Bit | MR3605
CycleTime6_Timer | Floating number | DM4000
CycleTime6_LastTimer | Floating number | DM4002
CycleTime6_Start | Bit | MR3606
CycleTime6_Arr_LastTimer1 | Floating number[11] | DM4004
CycleTime6_Arr_LastTimer2 | Floating number[11] | DM4030
CycleTime7_Enable | Bit | MR3608
CycleTime7_Name | Text string[30] | DM4160
CycleTime7_HMICapture | Bit | MR3609
CycleTime7_Timer | Floating number | DM4100
CycleTime7_LastTimer | Floating number | DM4102
CycleTime7_Start | Bit | MR3610
CycleTime7_Arr_LastTimer1 | Floating number[11] | DM4104
CycleTime7_Arr_LastTimer2 | Floating number[11] | DM4130
CycleTime8_Enable | Bit | MR3612
CycleTime8_Name | Text string[30] | DM4260
CycleTime8_HMICapture | Bit | MR3613
CycleTime8_Timer | Floating number | DM4200
CycleTime8_LastTimer | Floating number | DM4202
CycleTime8_Start | Bit | MR3614
CycleTime8_Arr_LastTimer1 | Floating number[11] | DM4204
CycleTime8_Arr_LastTimer2 | Floating number[11] | DM4230
cycle_time_wo_operator_Start | Bit | EM0.15
cycle_time_wo_operator_Stop | Bit | EM0.14
Parallel_Seq_Can_Start | Bit | MR49015
Parallel_Seq_Done | Bit | EM0.1
Main_Seq_Wait_For_Operator_Begin | Bit | EM0.2
Overall_Start_CycleTime | Bit | EM0.3
Wait_For_Operator_Without_Start | Bit | EM0.4
Wait_For_Parallel_Seq_Start | Bit | EM0.5
Parallel_Seq_Vision_Start | Bit | MR49014
Robot_Init_Start | Bit | EM1.0
Robot_Init_Done | Bit | EM1.1
Robot_To_Safe_Pos | Bit | EM1.2
Robot_To_Home_Pos | Bit | EM1.3
Robot_To_Screw_Pos | Bit | EM1.4
Robot_To_Exit_Pos | Bit | EM1.5
Robot_To_Calibration_Ready_Pos | Bit | EM1.6
Robot_Protective_Stop_Rel | Bit | EM1.9
Shell_Load_At_Point_B_And_Clamp | Bit | EM1.15
Shell_Load_Init_Start | Bit | EM2.0
Shell_Load_Init_Done | Bit | EM2.1
Shell_Load_Ready_To_Clamp | Bit | EM2.2
Shell_Load_Ready_To_Ext_Point_B | Bit | EM2.3
Shell_Load_Ready_To_Ret_Point_A | Bit | EM2.4
Shell_Load_Ready_To_Release | Bit | EM2.5
Shell_Load_Clamp_Done | Bit | EM2.6
Shell_Load_Extend_Point_B_Done | Bit | EM2.7
Shell_Load_Release_Done | Bit | EM2.8
Shell_Clamped_And_Continue | Bit | EM2.9
Shell_Load_Module_Idle | Bit | EM2.10
Shell_Input | Bit | EM2.11
Shell_Load_Bypass_Sensor | Bit | EM2.12
Shell_Load_Start_CycleTime | Bit | EM2.13
Shell_Load_Retract_Point_A_Done | Bit | EM2.14
Shell_Load_At_Initial | Bit | EM2.15
Top_Clamp_Init_Start | Bit | EM3.0
Top_Clamp_Init_Done | Bit | EM3.1
Top_Clamp_Ready_To_Clamp | Bit | EM3.2
Top_Clamp_Ready_To_Release | Bit | EM3.3
Top_Clamp_Clamp_Done | Bit | EM3.4
Top_Clamp_Release_Done | Bit | EM3.5
Top_Clamp_At_Initial | Bit | EM3.6
Top_Clamp_Module_Idle | Bit | EM3.7
Top_Clamp_Start_CycleTime | Bit | EM3.8
Top_Clamp_Ready_To_Extend | Bit | EM3.9
Top_Clamp_Ready_To_Retract | Bit | EM3.10
Top_Clamp_Remove_Clamp | Bit | EM3.11
Top_Clamp_Unclamped | Bit | EM3.12
Flip_Module_Init_Start | Bit | EM4.0
Flip_Module_Init_Done | Bit | EM4.1
Flip_Module_Ready_To_Flip | Bit | EM4.2
Flip_Module_Flip_Done | Bit | EM4.3
Flip_Module_at_Initial | Bit | EM4.4
Flip_Module_Idle | Bit | EM4.6
Flip_Module_Start_CycleTime | Bit | EM4.7
Side_Column_Init_Start | Bit | EM5.0
Side_Column_Init_Done | Bit | EM5.1
Side_Column_Ready_To_Clamp | Bit | EM5.2
Side_Column_Ready_To_Rotate | Bit | EM5.3
Side_Column_Ready_To_Insert | Bit | EM5.4
Side_Column_Ready_To_Release | Bit | EM5.5
Side_Column_Ready_To_Rotate_Back | Bit | EM5.6
Side_Column_Clamp_Done | Bit | EM5.7
Side_Column_Rotate_Done | Bit | EM5.8
Side_Column_Insert_Done | Bit | EM5.9
Side_Column_Release_Done | Bit | EM5.10
Side_Column_At_Initial | Bit | EM5.11
Side_Column_Loaded | Bit | EM5.12
Side_Column_Module_Idle | Bit | EM5.13
Side_Column_Start_CycleTime | Bit | EM5.14
Side_Column_Ready_To_Retract | Bit | EM5.15
Side_Column_Retract_Done | Bit | EM6.15
Alignment_Module_Init_Start | Bit | EM6.0
Alignment_Module_Start_Align | Bit | EM6.1
Alignment_Module_Init_Done | Bit | EM6.2
Alignment_Module_Align_Done | Bit | EM6.3
Alignment_Module_Idle | Bit | EM6.5
Alignment_Module_Start_CycleTime | Bit | EM6.6
Alignment_Module_At_Initial | Bit | EM6.7
Alignment_Module_Ready_To_Ret | Bit | EM6.8
Alignment_Module_Retract_Done | Bit | EM6.9
Screw_Driver_Init_Start | Bit | EM7.0
Screw_Driver_Init_Done | Bit | EM7.1
Screw_Driver_Tighten | Bit | EM7.2
Screw_Driver_Reset | Bit | EM7.3
Screw_Driver_Start_Feed | Bit | EM7.4
Screw_Driver_Feed_Done | Bit | EM7.5
Screw_Driver_Tighten_Done | Bit | EM7.6
Start_Screw_Sequence | Bit | EM8.0
Screw_Set_1_Done | Bit | EM8.1
Screw_Set_2_Done | Bit | EM8.2
Screw_Set_3_Done | Bit | EM8.3
Screw_Set_4_Done | Bit | EM8.4
Eject_Screw | Bit | EM8.5
Screw_Module_Start_CycleTime | Bit | EM8.6
Screw_Sequence_Set | 1W unsigned integer | EM9
Screw_Number | 2W signed integer | EM10
Last_Screw_Number | 2W signed integer | EM12
Screw_22mm_Qty | 1W signed integer | EM20200 | EM14/EM20200
Screw_12mm_Qty | 1W signed integer | EM20201 | EM15/EM20201
Screw_22mm_Refill_Qty | 1W signed integer | EM16
Screw_12mm_Refill_Qty | 1W signed integer | EM17
VM_Init_Start | Bit | EM21.0
VM_Init_Done | Bit | EM21.1
VM_Sequence_Start | Bit | EM21.2
VM_Sequence_Done | Bit | EM21.3
VM_Shim1_Loaded | Bit | MR49000
VM_Shim2_Loaded | Bit | MR49001
VM_Shim3_Loaded | Bit | MR49002
VM_Shim4_Loaded | Bit | MR49003
VM_Oring1_Loaded | Bit | MR49004
VM_Oring2_Loaded | Bit | MR49005
VM_Oring3_Loaded | Bit | MR49006
VM_Oring4_Loaded | Bit | MR49007
VM_Idle | Bit | EM21.12
VM_Shim_Oring_Loaded | Bit | EM21.13
VM_Reset_Vision_Result | Bit | EM21.14
VM_Start_CycleTime | Bit | EM21.15
Component_Life_Cycle1_Enable | Bit | MR5000
Component_Life_Cycle1_CountReset | Bit | MR5001
Component_Life_Cycle1_CycleCount | 2W signed integer | EM2500
Component_Life_Cycle1_Limit | 2W signed integer | EM2502
Component_Life_Cycle1_Name | Text string[26] | EM2504
Overall_Pass | Bit | MR49600
Overall_Fail | Bit | MR49601
CAMLINE_Start | Bit | MR49602
Trigger_HMI_Send_Start_Job | Bit | MR49603
Start_Job_OK | Bit | MR49604
Start_Job_Not_OK | Bit | MR49605
Trigger_HMI_Send_Job_Complete | Bit | MR49606
Error_During_Testing | Bit | MR49607
Depth_Value | Floating number[21] | EM2950
Torque_Value | Floating number[21] | EM3001
Foup_Barcode | Text string[20] | EM3050
Equipment_ID | Text string[26] | EM3070
TouchButtonSignal_I10 | Bit | R10200
Start_Button_I11 | Bit | R10201
Stop_Button_I12 | Bit | R10202
Reset_Button_I13 | Bit | R10203
EStop_Button_I14 | Bit | R10204
EStop_Reset_Button_I15 | Bit | R10205
Safety_Relay_Signal_I16 | Bit | R10206
Incoming_Air_Pressure_Switch_I17 | Bit | R10207
Curtain_Sensor_I18 | Bit | R10208
EStop_Button2_I19 | Bit | R10209
Safety_Door_Lock_Signal_I110 | Bit | R10210
Contactor_Cut_Off_Signal_I111 | Bit | R10211
SoftStartValve_Pressure_I112 | Bit | R10212
Safety_Door_Lock_Signal2_I113 | Bit | R10213
Safety_Door_Lock_Signal3_I114 | Bit | R10214
Safety_Door_Lock_Signal4_I115 | Bit | R10215
Shell_Present_Sensor_I20 | Bit | R10400
SLM_Cyl_Fwd_PointB_I21 | Bit | R10401 | Cyl Extend to Point B signal
SLM_Cyl_Bwd_PointA_I22 | Bit | R10402 | Cyl Retract to Point A signal
SLM_Clamp_Clamp_I23 | Bit | R10403
SLM_Clamp_Release_I24 | Bit | R10404
TCM_Rotary_Fwd_Pos_I25 | Bit | R10405 | Rotary 0 Deg
TCM_Rotary_Bwd_Pos_I26 | Bit | R10406 | Rotary 125 Deg
TCM_Cyl_Release_I27 | Bit | R10407 | Cyl up
TCM_Cyl_Clamp_I28 | Bit | R10408 | Cyl down
FM_Fwd_Pos_I209 | Bit | R10409
FM_Bwd_Pos_I210 | Bit | R10410
FM_Lift_Shell_I211 | Bit | R10411 | Cyl up
FM_Place_Shell_I212 | Bit | R10412 | Cyl down
FM_Rotary_Flipped_Pos_I213 | Bit | R10413 | Rotary 180 deg
FM_Rotary_Upright_Pos_I214 | Bit | R10414 | Rotary 0 deg
FM_Vacuum_Switch_On_I215 | Bit | R10415
SCM_Present_Sensor_L_I30 | Bit | R10600
SCM_Present_Sensor_R_I31 | Bit | R10601
TCM_Cyl_R_Release_I32 | Bit | R10602 | Cyl up-rotate
TCM_Cyl_R_Clamp_I33 | Bit | R10603 | Cyl down
SCM_Cyl_Fwd_Pos_I34 | Bit | R10604
SCM_Cyl_Bwd_Pos_I35 | Bit | R10605
SCM_Rotary_Fwd_Pos_I36 | Bit | R10606 | 0 deg
SCM_Rotary_Bwd_Pos_I37 | Bit | R10607 | 90 deg
TCM_Cyl_L_Release_I38 | Bit | R10608 | Cyl up-rotate
TCM_Cyl_L_Clamp_I39 | Bit | R10609 | Cyl down
SCM_Cyl_Centre_Pos_I310 | Bit | R10610
SCM_FOUPClamp_Ext_Pos_I311 | Bit | R10611 | Clamp FOUP
SCM_FOUPClamp_Ret_Pos_I312 | Bit | R10612 | Release FOUP
SLM_AKHandle_Present_I313 | Bit | R10613
EStop_Button_I314 | Bit | R10614
Spare_Bit_I315 | Bit | R10615
Vision_Motor_H_end_I1000 | Bit | R20200
Vision_Motor_In_Pos_I1001 | Bit | R20201
Vision_Motor_Alarm_Bit_I1002 | Bit | R20202 | IO Removed
Vision_Motor_Home_Sensor_I1003 | Bit | R20203 | IO Removed
Motor_Pos1_Sensor_I1004 | Bit | R20204
Motor_Pos2_Sensor_I1005 | Bit | R20205
FIAM_Ready_To_Shoot_I1100 | Bit | R20400 | Ready to Shoot 504
FIAM_Ready_To_Tighten_I1101 | Bit | R20401 | Ready to tighten 505
FIAM_Tighten_Done_I1102 | Bit | R20402 | Tighten OK 506
FIAM_Tighten_Error_I1103 | Bit | R20403 | Tighten NOK 507
FIAM_Sys_Faulty_I1104 | Bit | R20404 | System Fault 508
Start_Button_Indicator_Bit_Q10 | Bit | DM1150.0
Stop_Button_Indicator_Bit_Q11 | Bit | DM1150.1
Reset_Button_Indicator_Bit_Q12 | Bit | DM1150.2
EMO_Res_Button_Indicator_Bit_Q13 | Bit | DM1150.3
Tower_Light_Red_Trig_Bit_Q14 | Bit | DM1150.4
Tower_Light_Orange_Trig_Bit_Q15 | Bit | DM1150.5
Tower_Light_Green_Trig_Bit_Q16 | Bit | DM1150.6
Tower_Light_Buzzer_Trig_Bit_Q17 | Bit | DM1150.7
Robot_Init_Trigger_Bit_Q18 | Bit | DM1150.8
DC_Power_Trigger_On_Bit_Q19 | Bit | DM1150.9
Soft_Start_Valve_Trig_Bit_Q110 | Bit | DM1150.10
Touch_Button_Green_Bit_Q111 | Bit | DM1150.11
Touch_Button_Red_Bit_Q112 | Bit | DM1150.12
Robot_Remote_On_Bit_Q113 | Bit | DM1150.13
Robot_Remote_Off_Bit_Q114 | Bit | DM1150.14
Spare_Bit_Q115 | Bit | DM1150.15
SLM_Cyl_PointB_Trigger_Bit_Q20 | Bit | DM1250.0 | Cyl Extend Fwd to Point B
SLM_Cyl_PointA_Trigger_Bit_Q21 | Bit | DM1250.1 | Cyl Retract Bwd to Point A
SLM_Cyl_Clamp_Trigger_Bit_Q22 | Bit | DM1250.2
Spare_Bit_Q23 | Bit | DM1250.3
TCM_Rotary_Fwd_Trigger_Bit_Q24 | Bit | DM1250.4 | 0 Deg
TCM_Rotary_Bwd_Trigger_Bit_Q25 | Bit | DM1250.5 | 125 Deg
TCM_Clamp_Rel_Trigger_Bit_Q26 | Bit | DM1250.6 | Cyl Up
TCM_Clamp_Trigger_Bit_Q27 | Bit | DM1250.7 | Cyl Down
FM_Cyl_Fwd_Trigger_Bit_Q28 | Bit | DM1250.8
FM_Cyl_Bwd_Trigger_Bit_Q29 | Bit | DM1250.9
FM_Cyl_Up_Trigger_Bit_Q210 | Bit | DM1250.10
FM_Cyl_Down_Trigger_Bit_Q211 | Bit | DM1250.11
FM_Rotary_Flip_Trigger_Bit_Q212 | Bit | DM1250.12 | 180 Deg
FM_Rotary_Ret_Trigger_Bit_Q213 | Bit | DM1250.13 | 0 Deg
Vacuum_Ejector_Trig_Bit_Q214 | Bit | DM1250.14 | SET to turn on
Vacuum_Purge_Trigger_Bit_Q215 | Bit | DM1250.15
Side_Column_Pin_Cyl_Extend_Q30 | Bit | DM1350.0 | SET to Extend Pin Cylinder
SCM_Cyl_Fwd_Trigger_Bit_Q32 | Bit | DM1350.2
SCM_Cyl_Bwd_Trigger_Bit_Q33 | Bit | DM1350.3
SCM_Rotary_Fwd_Trigger_Bit_Q34 | Bit | DM1350.4 | 0 Deg
SCM_Rotary_Bwd_Trigger_Bit_Q35 | Bit | DM1350.5 | 90 Deg
TCM_Cyl_RnL_Release_Out_Q36 | Bit | DM1350.6 | Cyl Up-rotate
TCM_Cyl_RnL_Clamp_Out_Q37 | Bit | DM1350.7 | Cyl down
SOAM_Pin_Cyl_Ext_Trigger_Bit_Q38 | Bit | DM1350.8
FIAM_12mmScrew_Cover_Magnet_Q39 | Bit | DM1350.9
FIAM_22mmScrew_Cover_Magnet_Q310 | Bit | DM1350.10
Side_Column_Pin_Cyl_Retract_Q311 | Bit | DM1350.11 | SET to Rectract Pin Cylinder
Side_Column_Clamp_Ext_Bit_Q312 | Bit | DM1350.12 | Side coloumn clamp extend
Side_Column_Clamp_Ret_Bit_Q313 | Bit | DM1350.13 | Side coloumn clamp retract
Side_Col_FrontClamp_Ext_Bit_Q314 | Bit | DM1350.14 | Side Column front clamp extend
Side_Col_FrontClamp_Ret_Bit_Q315 | Bit | DM1350.15 | Side Column front clamp retract
Vision_Motor_ZHome_Q100 | Bit | DM1450.0
Vision_Motor_Stop_Q101 | Bit | DM1450.1
Vision_Motor_Free_Q102 | Bit | DM1450.2
FIAM_Screw_Type_Q1100 | Bit | DM1550.0 | 411:0 - 12mm: 1 - 22mm Map to IO
FIAM_Start_Fasten_Q1101 | Bit | DM1550.1 | 413
FIAM_Reset_Q1102 | Bit | DM1550.2 | 414
FIAM_Feed_Screw_Q1103 | Bit | DM1550.3 | 415
FIAM_Bit_Advancement_Q1104 | Bit | DM1550.4 | 416
FIAM_Program_Bit0 | Bit | DM1550.5
FIAM_Program_Bit1 | Bit | DM1550.6
FIAM_Program_Bit2 | Bit | DM1550.7
Cyl_Std_Timeout | 2W unsigned integer | #500
TCP_Socket0_Dat_Snd | Bit | MR50000
TCP_Socket0_Dat_Rcv | Bit | MR50001
TCP_Socket0_Dat_TCPIP_Connected | Bit | MR50002
TCP_Socket0_Dat_TCP_Snd_In_Prog | Bit | MR50003
TCP_Socket0_Dat_Heartbeat | Bit | MR50004
TCP_Socket0_Dat_Snd_Log_Bit | Bit | MR50005
TCP_Socket0_Dat_Rcv_Log_Bit | Bit | MR50006
TCP_Socket0_Dat_Open_Done | Bit | MR50007
TCP_Socket0_Dat_Open_Error | Bit | MR50008
TCP_Socket0_Dat_Close_Done | Bit | MR50009
TCP_Socket0_Dat_Close_Error | Bit | MR50010
TCP_Socket0_Dat_Snd_Busy | Bit | MR50011
TCP_Socket0_Dat_Snd_Done | Bit | MR50012
TCP_Socket0_Dat_Snd_Error | Bit | MR50013
TCP_Socket0_Dat_Rcv_Busy | Bit | MR50014
TCP_Socket0_Dat_Rcv_Done | Bit | MR50015
TCP_Socket0_Dat_Rcv_Error | Bit | MR50100
TCP_Socket0_Dat_Response_Timeout | Bit | MR50101
TCP_Socket0_Dat_Comm_Reset | Bit | MR50102
TCP_Socket0_Dat_Header_Str | Text string[1] | DM5000
TCP_Socket0_Dat_Delimiter | Text string[1] | DM5001
TCP_Socket0_Dat_Data_Snd_Len | 1W unsigned integer | DM5002
TCP_Socket0_Dat_Data_Rcv_Len | 1W unsigned integer | DM5003
TCP_Socket0_Dat_Socket_Status | 1W unsigned integer | DM5004
TCP_Socket0_Dat_Data_Snd_Hex | 1W unsigned integer[150] | DM5005
TCP_Socket0_Dat_Data_Rcv_Hex | 1W unsigned integer[150] | DM5155
TCP_Socket0_Dat_Data_Snd_Str | Text string[499] | DM5350
TCP_Socket0_Dat_Data_Rcv_Str | Text string[499] | DM5650
TCPFlag_Socket0_Send1 | Bit | MR1800
TCPFlag_Socket0_Receive_ACK1 | Bit | MR1801
TCPFlag_Socket0_Wait_ACK1 | Bit | MR1802
TCPFlag_Socket0_Retry_Counter1 | 1W unsigned integer | EM10000
TCPFlag_Socket0_ACK_Timeout1 | Bit | MR1804
TCPFlag_Socket0_Send2 | Bit | MR1808
TCPFlag_Socket0_Receive_ACK2 | Bit | MR1809
TCPFlag_Socket0_Wait_ACK2 | Bit | MR1810
TCPFlag_Socket0_Retry_Counter2 | 1W signed integer | EM10001
TCPFlag_Socket0_ACK_Timeout2 | Bit | MR1811
TCPFlag_Socket0_WaitAckString1 | Text string[499] | EM5000
TCPFlag_Socket0_WaitAckString2 | Text string[499] | EM5250
TCP_Socket0_String_Buffer | Text string[499] | EM6000 | EM6000-8749 reserved for buffer
TCP_String_Process_Array | Text string[49] | EM9000 | EM9000-9749 for processed string
Buffer_Pointer | 1W signed integer | EM9998
TCP_Socket0_New_String_Processed | Bit | EM9999.0
Serial_Port1_Enable | Bit | MR55000
Serial_Port1_Send | Bit | MR55001
Serial_Port1_Send_Busy | Bit | MR55002
Serial_Port1_Rcv_Done | Bit | MR55003
Serial_Port1_Reset | Bit | MR55004
Serial_Port1_Data_Snd_Len | 1W unsigned integer | DM10000
Serial_Port1_Data_Snd_Str | Text string[256] | DM10001
Serial_Port1_Data_Rcv_Len | 1W unsigned integer | DM10150
Serial_Port1_Data_Rcv_Str | Text string[256] | DM10151
Serial_Port1_String_Array | Text string[29] | DM11000 | DM11000-11225 reserved
Axis1_Enable | Bit | MR2000 | Axis1 Enable
Axis1_Ready | Bit | MR2001 | Axis1 Ready
Axis1_Home | Bit | MR2002 | Axis1 Home
Axis1_HomeDone | Bit | MR2003 | Axis1 HomeDone
Axis1_Jog_Positive | Bit | MR2004 | Axis1 Jog+
Axis1_Jog_Negative | Bit | MR2005 | Axis1 Jog-
Axis1_High_Speed_Jog | Bit | MR2006 | Axis1 High Speed Jog
Axis1_Error | Bit | MR2007 | Axis1 Error
Axis1_Manual_Mode | Bit | MR2008 | Axis1 Manual_Go
Axis1_Origin | Bit | MR2009 | Axis1 At Origin
Axis1_Move_Dest | Bit | MR2010 | Axis1 Move_Dest
Axis1_Recovery | Bit | MR2011 | Axis1 Recovery
Axis1_Get_Previous | Bit | MR2012 | Axis1 Get Previous
Axis1_Current_Pos | 2W signed integer | EM4000 | Axis1 Current Position
Axis1_Manual_Value | 1W signed integer | EM4002 | Axis1 Manual Value
Axis1_Move_Value | 1W signed integer | EM4003 | Axis1 Move Value
Axis1_Prev_Value | 1W signed integer | EM4004 | Axis1 Prev Value
Axis1_Control_Target_Pos | 2W signed integer | EM4005 | Axis1 Control Target Pos
Axis1_Control_Manual_Pos | 2W signed integer | EM4007 | Axis1 Control Manual Pos
Axis1_Control_HMI_Speed | 2W signed integer | EM4009 | Axis1 Speed from HMI
Axis1_Control_Accel | 2W signed integer | EM4011 | Aixs1 Control Acceleration
Axis1_Control_Decel | 2W signed integer | EM4013 | Axis1 Control Deceleration
Axis1_Control_Speed | 2W signed integer | EM4015 | Axis1 Control Speed
Axis1_Control_Pos_Array | 2W signed integer[3] | EM20000 | Axis1 Control Position Array
Axis1_Control_KeyIn_Pos | 2W signed integer[3] | EM4030 | Key In Position Array
Axis1_Control_Save_Curr_Pos | Bit[3] | MR2100 | Toggle Save Current Position
Axis1_Control_Save_KeyIn_Pos | Bit[3] | MR2200 | Toggle Save Key In Position
Axis1_Manual_Go_Arr | Bit[3] | MR2300 | Toggle Manual Go Position
Axis1_Pos_Reached | Bit[3] | MR2400 | Position Reached Bit
DummyBit | Bit | MR015
DryRun1_LastSoftJam | 1W signed integer | EM20100
DryRun1_LastHardJam | 1W signed integer | EM20101
DryRun1_LastRunTime | 2W signed integer | EM20102
DryRun1_LastIdleTime | 2W signed integer | EM20104
DryRun1_LastDownTime | 2W signed integer | EM20106
Start_Torque_Measurement | Bit | MR900
Robot_Calibrate_Pos_Down | Bit | EM1.7
VM_Error | Bit | EM21.4
Torque_85_Program | Bit | MR901
Torque_140_program | Bit | MR902
Robot_Calibrate_Start_Pos | Bit | EM1.8
A300_Shell | Bit | MR4505
T300_Shell | Bit | MR4506
Side_Column_TSO | Bit | MR4515
New_Shell | Bit | MR4507
Rework_Shell | Bit | MR4508
Rework_ConveyorPlate | Bit | MR4509
Rework_SideColumn | Bit | MR4510
Side_Column_Ready_To_Clamp_FOUP | Bit | EM18.0
Side_Column_Clamp_FOUP_Done | Bit | EM18.1
Side_Column_Ready_Release_FOUP | Bit | EM18.2
Side_Column_Release_FOUP_Done | Bit | EM18.3
SCM_Cyl_Ext_Done | Bit | EM18.4
SCM_FOUP_Clamp_Ext_Bit_Q31 | Bit | DM1350.1
HMI_Prompt_Remov_Side_Handle_Jig | Bit | MR1609
HMI_Prompt_Remove_Side_Column | Bit | MR1610
HMI_Prompt_Remov_SideHandJig_Msg | Text string[100] | EM4100
HMI_Prompt_Remove_SideColumn_Msg | Text string[100] | EM4160
Spare_Bit_I1006 | Bit | R20206 | Spare
SCM_Clamper_Cyl_Extend_I1007 | Bit | R20207 | Column clamper open
SCM_Clamper_Cyl_Retract_I1008 | Bit | R20208 | Column clamper close
SCM_FrontClamp_Cyl_Extend_I1009 | Bit | R20209 | Column front clamper open
SCM_FrontClamp_Cyl_Retract_I1010 | Bit | R20210 | Column front clamper close
Front_Side_Column_Ready_To_Clamp | Bit | EM6.10
Front_Side_Column_Clamp_Done | Bit | EM6.11
JOY_Control_ENA_PB_I1011 | Bit | R20211 | Push Button-Joystick SCM
JOY_Control_JogFwd_I1012 | Bit | R20212 | Jog Forward input-Joystick SCM
JOY_Control_JogBwd_I1013 | Bit | R20213 | Jog Backward input-Joystick SCM
SCM_Insert_Cyl_Fwd_Pos_I1014 | Bit | R20214 | SCM Insertion Cyl Extend
SCM_Insert_Cyl_Bwd_Pos_I1015 | Bit | R20215 | SCM Insertion Cyl Retract
SCM_Insert_Clamp_R_Ext_Pos_I1105 | Bit | R20405 | SCM insertion Clamp R Cyl Extend
SCM_Insert_Clamp_R_Ret_Pos_I1106 | Bit | R20406 | SCM insertion Clamp R Cyl Ret
SCM_Insert_Clamp_L_Ext_Pos_I1107 | Bit | R20407 | SCM insertion Clamp L Cyl Extend
SCM_Insert_Clamp_L_Ret_Pos_I1108 | Bit | R20408 | SCM insertion Clamp L Cyl Ret
SCM_Insert_Present_Sen_R_I1109 | Bit | R20409 | Side colum Present sensor Right
SCM_Insert_Present_Sen_L_I1110 | Bit | R20410 | Side colum Present sensor Left
JOY_Control_PB_Indicator_Q103 | Bit | DM1450.3 | Joystick Push Button LED
SCM_Insert_Cyl_Fwd_Out_Q104 | Bit | DM1450.4 | SCM Insertion Cyl Extend Out
SCM_Insert_Cyl_Bwd_Out_Q105 | Bit | DM1450.5 | SCM Insertion Cyl Retract_Out
SCM_Insert_Clamp_Ext_Out_Q106 | Bit | DM1450.6 | SCM Insertion Clamp Extend Out
SCM_Insert_Clamp_Ret_Out_Q107 | Bit | DM1450.7 | SCM Insertion Clamp Retract Out
SCM_Insert_Clamp_CLAMPED | Bit | EM1.10
SCM_Insert_Clamp_UNCLAMPED | Bit | EM1.11
DryRun_Bypass_Joystick | Bit | MR4004 | Bypass for joystick - SCM dryrun
Side_Column_AlignJig_test | Bit | EM1.12 | New align jig bit